## Sheet1
Description | Manufacturer | Manufacturer Part Number | Digikey Part Number | Link | Quantity | Libraries | Datasheet
Waveshare RP2040-Tiny Development Board, Based On Official RP2040 Dual Core Processor, USB Port Adapter Board Not Included | Waveshare |  |  | https://www.waveshare.com/rp2040-tiny.htm?srsltid=AfmBOorKS5aQ4y4EkMcvGGjNeNLi7KiRloSdQONyjE8Fxqy6lYQzbGGq | 1 | https://github.com/kohaku276/RP2040-Tiny_kicad | https://www.waveshare.com/wiki/RP2040-Tiny
USB-C (USB TYPE-C) USB 3.2 Gen 2 (USB 3.1 Gen 2, Superspeed + (USB 3.1)) Plug Connector 24 Position Board Edge, Surface Mount; Through Hole, Right Angle | GCT | USB4155-03-C | 2073-USB4155-03-CCT-ND | https://www.digikey.com/en/products/detail/gct/USB4155-03-C/14305161 | 1 | https://www.digikey.com/en/models/14305161?tab=snapmagic | https://gct.co/files/specs/usb4155-spec.pdf
Infrared (IR) Emitter 940nm 1.46V 100mA 92mW/sr @ 100mA (Typ) 30° 1210 (3225 Metric) | Inolux | IN-S126ESGHIR | 1830-IN-S126ESGHIRCT-ND | https://www.digikey.com/en/products/detail/inolux/IN-S126ESGHIR/10384762 | 12 | https://www.digikey.com/en/models/10384762?tab=ultralibrarian | http://www.inolux-corp.com/datasheet/IR/Emitter/940%20nm%20SMD/IN-S126ESGHIR_V1.0.pdf#Infrared-Emitter---Sensor
N-Channel 30 V 5.7A (Ta) 1.4W (Ta) Surface Mount SOT-23-3 | Alpha & Omega Semiconductor Inc. | AO3400A | 785-1000-1-ND | https://www.digikey.com/en/products/detail/alpha-omega-semiconductor-inc/AO3400A/1855772 | 1 | https://www.digikey.com/en/models/1855772?tab=snapmagic | https://mm.digikey.com/Volume0/opasdata/d220001/medias/docus/1133/AO3400A_ds.pdf
6.2 Ohms ±1% 0.25W, 1/4W Chip Resistor 1206 (3216 Metric) Automotive AEC-Q200 Thick Film | Stackpole Electronics Inc | RMCF1206FT6R20 | RMCF1206FT6R20CT-ND | https://www.digikey.com/en/products/detail/stackpole-electronics-inc/RMCF1206FT6R20/2417449 | 3 | https://www.digikey.com/en/models/2417449?tab=ultralibrarian | https://www.seielect.com/catalog/SEI-RMCF_RMCP.pdf
10 kOhms ±1% 0.125W, 1/8W Chip Resistor 0805 (2012 Metric) Automotive AEC-Q200 Thick Film | Stackpole Electronics Inc | RMCF0805FT10K0 | RMCF0805FT10K0CT-ND | https://www.digikey.com/en/products/detail/stackpole-electronics-inc/RMCF0805FT10K0/1760676 | 1 | https://www.digikey.com/en/models/1760676?tab=ultralibrarian | https://www.seielect.com/catalog/SEI-RMCF_RMCP.pdf
27.4 Ohms ±1% 0.25W, 1/4W Chip Resistor 1206 (3216 Metric) Automotive AEC-Q200 Thick Film | Stackpole Electronics Inc | RMCF1206FT27R4 | RMCF1206FT27R4CT-ND | https://www.digikey.com/en/products/detail/stackpole-electronics-inc/RMCF1206FT27R4/1759794 | 2 | https://www.digikey.com/en/models/1759794?tab=ultralibrarian | https://www.seielect.com/catalog/SEI-RMCF_RMCP.pdf